## Feuille1
LM 555 Based Oscillator Astable Circuit Component Calculations

		U
GND - 0V	←	1	8	→	+VA: 5 - 15 V

		LM 555			Resistor - R1	→	+VA: 5 - 15 V
				↓
Connect to pin 6	←	2	7	→	Resistor - R2	→	Connect w/ Pin 2 & 6
					↓
Output	←	3	6	→	Connect to pin 2	→	Capacitor - C1	→	GND - 0V

+VA: 5 - 15 V	←	4	5	→	100nF decoupling	→	GND - 0V

Oscillator Circuit Data
Component type		Value	Unit
Resistor	R1	200	Ω		1		200
Resistor	R2	16,3	KΩ		1000		16300
Capacitor	C1	100	nF		0,000000001		0,0000001
Resulting specs
Frequency	F	439,02	Hz		1		439,02
Period	T	2,28	ms		0,001		0,00227777777777778
Pulse Width	W	1,14	ms		0,001		0,00114345
Filling ratio	D	50,20	%				0,50200243902439
Low state width	L	1,13	ms		0,001		0,00113432777777778

©2010 www.yann.com